## Rev2 (for web)
Part Description | Digikey P/N | Qty | Price Each | Price Total
Motor Drivers
Power Barrel Connector Jack 2.10mm ID, 5.50mm OD | CP-059AH-ND | 1 | 0.89 | 0.89
Slide Switch SPDT Through Hole | 679-1877-ND | 1 | 4.39 | 4.39
N-Channel 40V 450mA (Ta) 1W (Tc) Through Hole TO-92-3 | TN0104N3-G-ND | 20 | 0.9 | 18
MCU Power
Teensy 3.5 32-Bit MCU Eval Board | 1568-1443-ND | 1 | 26.25 | 26.25
DC-to-DC Converter, Input 8V - 36V, Output 5V 1A | 102-5018-ND | 1 | 2.96 | 2.96
Green 572nm LED Indication - Discrete 2.1V 1206 | 516-3233-1-ND | 1 | 0.53 | 0.53
150 Ohms ±1% 0.125W, 1/8W Chip Resistor 0805 | RHM150AHCT-ND | 1 | 0.17 | 0.17
4.7 kOhms ±1% 0.125W, 1/8W Chip Resistor 0805 | 311-4.70KCRCT-ND | 2 | 0.1 | 0.2
Sensors
Pressure Sensor ±30PSI Differential, 0.25 V ~ 4.25 V 4-SIP | 480-5507-ND | 10 | 27.5 | 275
Pressure Sensor 150PSI Vented Gauge, 0.5 V ~ 4.5 V 8-DIP | 480-5203-ND | 1 | 23.82 | 23.82
10 kOhms ±0.1% 0.25W, 1/4W Chip Resistor 0805 | P20708CT-ND | 11 | 0.3 | 3.3
20 kOhms ±0.1% 0.25W, 1/4W Chip Resistor 0805 | P20740CT-ND | 11 | 0.3 | 3.3
Connectors
Through Hole 2 pin 0.100" (2.54mm) | WM4800-ND | 2 | 0.84 | 1.68
Receptacle 2 pin 0.100" (2.54mm) | WM2900-ND | 2 | 0.27 | 0.54
Through Hole 3 pin 0.100" (2.54mm) | WM4801-ND | 10 | 0.8 | 8
Receptacle 3 pin 0.100" (2.54mm) | WM2901-ND | 10 | 0.23 | 2.3
Tactile Button | CKN9085CT-ND | 3 | 0.31 | 0.93
Pin Headers (For Teensy)
Surface Mount 6 pins (2x3) 0.100" (2.54mm) | 609-5381-1-ND | 1 | 0.35 | 0.35
Surface Mount 8 pins (2x4) 0.100" (2.54mm) | A121623-ND | 1 | 0.46 | 0.46
Surface Mount 10 pins (2x5) 0.100" (2.54mm) | 609-5381-1-ND | 1 | 0.5 | 0.5
Through Hole 24 pins (1x24) 0.100" (2.54mm) | S1012E-24-ND | 4 | 1.28 | 5.12
Pin Headers (For Teensy)
Through Hole 12 pins (2x6) 0.100" (2.54mm) | S2012E-06-ND | 1 | 0.6 | 0.6
Through Hole 6 socket (2x3) 0.100" (2.54mm) | S7106-ND | 1 | 0.62 | 0.62
Through Hole 10 socket (2x5) 0.100" (2.54mm) | S7108-ND | 1 | 0.71 | 0.71
Through Hole 2 socket (1x3) 0.100" (2.54mm) | S7000-ND | 1 | 0.32 | 0.32
Through Hole 3 socket (1x3) 0.100" (2.54mm) | S7036-ND | 1 | 0.37 | 0.37
Through Hole 4 socket (1x4) 0.100" (2.54mm) | S7002-ND | 1 | 0.45 | 0.45
Through Hole 5 socket (1x5) 0.100" (2.54mm) | S6103-ND | 1 | 0.47 | 0.47
Through Hole 24 socket (1x24) 0.100" (2.54mm) | S7057-ND | 2 | 1 | 2
2-pin Jumper | S9001-ND | 11 | 0.1 | 1.1
Crimp pins | WM2512-ND‎ | Lots | 0.09 | 1
Crip sockets | ‎WM2517CT-ND‎ | Lots | 0.06 | 1